## Аркуш1
Internal reference | [12 empty] | THERMOSTAT
Assembly variant | [12 empty] | 1
Engineer(s) | [12 empty] | Tkach
Document timestamp | [12 empty] | 2025-11-26
Technical information | [7 empty] | Additional information |  |  | Logistics information
[11 empty] | Ajax warehouse |  | Replacement options
Designator | Manufacturer | Part Number | Value | Tolerance | Voltage | Component Type | Package | Quantity | Comment | Description | Ajax_1C_ID | Ajax_1C_PN | Replacement
C1, C2, C5, C6, C7, C11, C12, C13 | KEMET | C1206C104K5RACAUTO | 0.1uF | ±10% | 50V | Capacitor (MLCC) | 1206 | 8 | 100nF | CAP CER 0.1UF 50V X7R 1206 |  |  | NONE
C3, C4 | KEMET | T491A106K016AT | 10uF | ±10% | 16V | Capacitor (Tantalum) | 1206 (3216-18) | 2 | 10uF | CAP TANT 10UF 10% 16V 1206 |  |  | NONE
C8 | KEMET | C1206C225K5RACAUTO | 2.2uF | ±10% | 50V | Capacitor (MLCC) | 1206 | 1 | 2.2uF | CAP CER 2.2UF 50V X7R 1206 |  |  | NONE
C9, C10 | KEMET | C1206C101K5RACTU | 100pF | ±10% | 50V | Capacitor (MLCC) | 1206 | 2 | 100pF | C1206 100 pF X7R 10.00% 50 V |  |  | NONE
D1 | Lite-On | LTST-C150KRKT | Red |  |  | LED | 1206 | 1 | Red | LED RED CLEAR CHIP SMD 1206 |  |  | NONE
D2 | Diodes Inc. | 1N4148W-7-F |  |  | 100V | Diode | SOD-123 | 1 | 1N4148W | Diode Switching 100V 300mA |  |  | NONE
DP1 | Generic | KL-3641G-BSG |  |  |  | Display | TH (Module) | 1 | 4-Digit 7-Seg | 4-Digit 7-Segment Display Module 0.36" |  |  | NONE
J1 | GCT | USB4110-GF-A |  |  |  | Connector | USB-C | 1 | USB-C | USB Type-C Receptacle |  |  | NONE
J2 | Molex | 39543-0603 |  |  |  | Connector | TH | 1 | Terminal Block | 5mm Pitch Terminal Block |  |  | NONE
J3 | JST | B2B-XH-A |  |  |  | Connector | TH | 1 | XH-2.54 | Conn Header Vert 2pos 2.5mm |  |  | NONE
K1 | Songle | SRD-05VDC-SL-C |  |  | 5V | Relay | TH | 1 | Relay 5V | Relay SPDT 10A 5V |  |  | NONE
P1 | Wurth Elektronik | 61300411021 |  |  |  | Connector | TH | 1 | SWIM Header | Header 2.54mm 4 Pin |  |  | NONE
Q1 | Alpha & Omega | AO3400A |  |  | 30V | Transistor (MOSFET) | SOT-23 | 1 | AO3400A | MOSFET N-CH 30V 5.7A |  |  | NONE
R1, R2, R3, R6, R7, R9, R11 | TE Connectivity | CRGP1206F10K | 10k | ±1% |  | Resistor | 1206 | 7 | 10k | RES 10K OHM 1% 0.25W 1206 |  |  | NONE
R4, R5 | ROHM | ESR18EZPF5101 | 5.1k | ±1% |  | Resistor | 1206 | 2 | 5.1k | RES 5.1K OHM 1% 0.33W 1206 |  |  | NONE
R8, R10 | TE Connectivity | CRGCQ1206F1K0 | 1k | ±1% |  | Resistor | 1206 | 2 | 1k | RES 1K OHM 1% 0.25W 1206 |  |  | NONE
SW1, SW2, SW3 | Panasonic | EVQ-QJJ05Q |  |  |  | Switch | SMD | 3 | Tact Switch | Switch Tactile SPST-NO 0.02A 15V |  |  | NONE
U1 | Advanced Monolithic Systems | AMS1117-3.3 | 3.3V |  |  | IC (LDO) | SOT-223 | 1 | AMS1117 | LDO Regulator 3.3V 1A |  |  | NONE
U2 | Titan Micro | TM1637 |  |  |  | IC (Driver) | SOP-20 | 1 | TM1637 | LED Drive Control Special Circuit |  |  | NONE
U3 | WCH | CH340C |  |  |  | IC (Interface) | SOP-16 | 1 | CH340C | USB to Serial Converter |  |  | NONE
U4, U6 | Texas Instruments | TXS0102DCUR |  |  |  | IC (Translator) | VSSOP-8 | 2 | TXS0102 | 2-Bit Bidirectional Voltage-Level Translator |  |  | NONE
U5 | STMicroelectronics | STM8S103F3P6 |  |  |  | IC (MCU) | TSSOP-20 | 1 | STM8S103 | STM8S Access Line 8-bit MCU 16MHz 8KB Flash |  |  | NONE
Sensor_1 | Generic | NTC-10K-3950-XH2.54 | 10k | 1% |  | Thermistor | Probe | 1 | NTC Probe Thermistor | Waterproof NTC Thermistor 10k 3950 w/ connector XH2.54 |  |  | NONE