## Thermostat_STM8_BOM
Line # | Name | Description | Designator | Revision ID | Revision State | Revision Status | Quantity | Manufacturer 1 | Manufacturer Part Number 1 | Manufacturer Lifecycle 1 | Supplier 1 | Supplier Part Number 1 | Supplier Unit Price 1 | Supplier Subtotal 1
| C1206C104K5RACAUTO | CAP CER 0.1UF 50V X7R 1206 | C1, C2, C5, C6, C7, C11, C12, C13 | CMP-03020-005759-1 | New From Design | Up to date | 8 | KEMET | C1206C104K5RACAUTO | Volume Production | Newark | C1206C104K5RACAUTO | 0.024 | 0.192
| T491A106K016AT | CAP TANT 10UF 10% 16V 1206 | C3, C4 | CMP-2000-05173-2 | Released | Up to date | 2 | KEMET | T491A106K016AT | Volume Production | RS (Formerly Allied Electronics) | 70096896 | 0.11 | 0.22
| C1206C225K5RACAUTO | CAP CER 2.2UF 50V X7R 1206 | C8 | CMP-03020-034660-1 | New From Design | Up to date | 1 | KEMET | C1206C225K5RACAUTO | Volume Production | Mouser | 80-C1206C225K5RAUTO | 0.31 | 0.31
| C1206C101K5RACTU | C1206 100 pF X7R 10.00% 50 V | C9, C10 | CMP-03020-017721-1 | New From Design | Up to date | 2 | KEMET | C1206C101K5RACTU | Volume Production | Mouser | 80-C1206C101K5R | 0.36 | 0.72
| LTST-C150KRKT | LED RED CLEAR 1206 SMD | D1 | CMP-2000-06617-2 | New From Design | Up to date | 1 | Lite-On | LTST-C150KRKT | Volume Production | Mouser | 859-LTST-C150KRKT | 0.18 | 0.18
| 1N4148W-7-F | Fast Switching Diode, 100 V, 0.15 A, -65 to 150 degC, 2-Pin?SOD123, RoHS, Tape and Reel | D2 | CMP-2000-04932-2 | Released | Up to date | 1 | Diodes Inc. | 1N4148W-7-F | Volume Production | Newark | 1N4148W-7-F | 0.02 | 0.02
| Display | Indicator 4 digits 0.36" Green, common anode | DP1 |  | Not managed |  | 1
| USB_TYPE_C_2_0 | USB-C (USB TYPE-C) USB 2.0 Receptacle Connector 24 (16+8 Dummy) Position Surface Mount, Right Angle | J1 |  | Not managed |  | 1
| 39543-0603 | 3 Position Wire to Board Terminal Block Horizontal with Board 0.197 (5.00mm) Through Hole | J2 |  | Unknown server |  | 1
| B2B-XH-A |  | J3 |  | Unknown server |  | 1
| SRD-05VDC-SL-C | 5V Trigger Relay Module For Arduino And Raspberry Pi 5V Trigger Relay Module For Arduino And Raspberry Pi | K1 |  | Unknown server |  | 1
| 61300411021 | THT Angled Pin Header WR-PHD, Pitch 2.54 mm, Single Row, 4 pins | P1 | CMP-1502-01063-4 | Released | Up to date | 1 | Wurth Elektronik | 61300411021 | Unknown | Mouser | 710-61300411021 | 0.39 | 0.39
| AO3400A | MOSFET N-CH 30V 5.7A SOT23 | Q1 | CMP-83955-000006-1 | New From Design | Up to date | 1
| CRGP1206F10K | CRGP 1206 10K 1% | R1, R2, R3, R6, R7, R9, R11 | CMP-03211-004788-1 | New From Design | Up to date | 7 | TE Connectivity | CRGP1206F10K | Volume Production | Farnell | 2861168 | 0.08866 | 0.88661
| ESR18EZPF5101 | 5.1kΩ ±1% 0.5W 1206 Anti-Surge Chip Resistor AEC-Q200 | R4, R5 | CMP-08839-028234-1 | New From Design | Up to date | 2 | ROHM | ESR18EZPF5101 | Volume Production | Newark | ESR18EZPF5101 | 0.097 | 0.97
| CRGCQ1206F1K0 | CRGCQ1206 1KΩ 0.25W 1% ±100ppm/°C 200V | R8, R10 | CMP-03211-006592-1 | New From Design | Up to date | 2 | TE Connectivity | CRGCQ1206F1K0 | Volume Production | Newark | CRGCQ1206F1K0 | 0.006 | 0.012
| EVQ-QJJ05Q | EVQ-QJJ05Q Switch Tactile N.O. SPST Round Button PC Pins 0.005A 12VDC 0.8N Thru-Hole Radial T/R | SW1, SW2, SW3 | CMP-00287-56250562-1 | New From Design | Up to date | 3 | Panasonic | EVQ-QJJ05Q | Obsolete
| AMS1117-3.3 | Linear Voltage Regulator IC Positive Fixed 1 Output 1A SOT-223-3L | U1 |  | Unknown server |  | 1
| TM1637 | LED Drive Control Special Circuit | U2 |  | Not managed |  | 1
| CH340C | USB to serial chip CH340 | U3 |  | Unknown server |  | 1
| TXS0102DCUR | IC TRNSLTR BIDIRECTIONAL US8 | U4, U6 | CMP-0859-00001-2 | New From Design | Up to date | 2 | Texas Instruments | TXS0102DCUR | Volume Production | Newark | TXS0102DCUR | 0.56 | 1.12
| STM8S103F3P6 | STM8 series Microcontroller IC 8-Bit 16MHz 8KB (8K x 8) FLASH 20-TSSOP | U5 |  | Not managed |  | 1