## Аркуш1
Internal reference | [12 empty] | THERMOSTAT
Assembly variant | [12 empty] | 1
Engineer(s) | [12 empty] | Tkach
Document timestamp | [12 empty] | 2026-02-19
Technical information | [7 empty] | Additional information |  |  | Logistics information
[11 empty] | Ajax warehouse |  | Replacement options
Designator | Manufacturer | Part Number | Value | Tolerance | Voltage | Component Type | Package | Quantity | Comment | Description | Ajax_1C_ID | Ajax_1C_PN | Replacement
C1, C2, C7, C8, C9, C10, C12 | Yageo | CC1206KRX7R9BB104 | 0.1uF | ±10% | 50V | Capacitor (MLCC) | 1206 | 7 | 100nF | CAP CER 0.1UF 10% 50V X7R 1206 |  |  | NONE
C3, C5 | Hitano | 1206B106K160N2 | 10uF | ±10% | 16V | Capacitor (Tantalum) | 1206 (3216-18) | 2 | 10uF | CAP CER 10UF 10% 16V 1206 |  |  | NONE
C4, C6 | Hitano | C1206B105J500N2 | 1uF | ±10% | 50V | Capacitor (MLCC) | 1206 | 2 | 1uF | CAP CER 1UF 5% 50V X7R 1206 |  |  | NONE
C11 | Yageo | C1206C225K5RACAUTO | 2.2uF | ±10% | 50V | Capacitor (MLCC) | 1206 | 1 | 2.2uF | CAP CER 2.2UF 10% 50V X7R 1206 |  |  | NONE
D1, D2, D5 | Lite-On | LTST-C150KRKT | Red |  |  | LED | 1206 | 3 | Red | LED RED CLEAR CHIP SMD 1206 |  |  | NONE
D3 | Diodes Inc. | 1N4148W-7-F |  |  | 100V | Diode | SOD-123 | 1 | 1N4148W | Diode Switching 100V 300mA |  |  | NONE
D4, D6 | Diodes Zetex | 1N5819HW-7-F |  |  | 40V | Diode Schottky | SOD-123 | 2 | DIODE SCHOTTKY 40V 1A SOD123 | DIODE SCHOTTKY 40V 1A SOD123 |  |  | NONE
F1 | Bourns | MF-NSMF050-2 |  |  |  | PTC | 1206 | 1 | PTC RESET FUSE 13.2V 500MA 1206 | PTC RESET FUSE 13.2V 500MA 1206 |  |  | NONE
DP1 | Xlitx | 3461ВS-1 |  |  |  | Display | TH (Module) | 1 | 4-Digit 7-Seg | 4-Digit 7-Segment Display Module 0.36" CA |  |  | NONE
J1 | GCT | USB4110-GF-A |  |  |  | Connector | USB-C | 1 | USB-C | USB Type-C Receptacle |  |  | NONE
J2 | Degson | DG301-5.0-03P-12-00A |  |  |  | Connector | TH | 1 | Terminal Block | 5mm Pitch Terminal Block |  |  | NONE
J3 | JST | B2B-XH-A |  |  |  | Connector | TH | 1 | XH-2.54 | Conn Header Vert 2pos 2.5mm |  |  | NONE
K1 | Songle | SRD-05VDC-SL-C |  |  | 5V | Relay | TH | 1 | Relay 5V | Relay SPDT 10A 5V |  |  | NONE
P1 | Wurth Elektronik | 61300411121 |  |  |  | Connector | TH | 1 | SWIM Header | Header 2.54mm 4 Pin |  |  | NONE
Q1, Q2, Q3, Q4, Q5 | DIODES INCORPORATED | 2N7002-7-F |  |  | 60V | Transistor (MOSFET) | SOT23-3 | 5 | 2N7002-7-F | MOSFET N-CH 60V 115MA SOT23-3 |  |  | NONE
R2, R3, R5, R6, R10, R11, R12, R13, R14, R21 | Hitano | RC1206JR-10KR | 10k | ±5% |  | Resistor | 1206 | 10 | 10k | RES 10K OHM 5% 0.25W 1206 |  |  | NONE
R7, R8 | Hitano | RC1206JR-5K1R | 5.1k | ±5% |  | Resistor | 1206 | 2 | 5.1k | RES 5.1K OHM 5% 0.25W 1206 |  |  | NONE
R1, R15, R16, R17, R18, R19, R20, R22 | Hitano | RC1206JR-1KR | 1k | ±5% |  | Resistor | 1206 | 8 | 1k | RES 1K OHM 5% 0.25W 1206 |  |  | NONE
R4, R9 | Hitano | RC1206JR-22R | 22R |  |  | Resistor | 1206 | 2 | 22R | RES 22 OHM 5% 0.25W 1206 |  |  | NONE
SW1, SW2, SW3 | Daier | TSX88HN |  |  |  | Switch | TH | 3 | Tact Switch | Switch Tactile SPST-NO 0.02A 15V |  |  | NONE
R21 | Hitano | RC1206JR-100R | 100R | ±5% |  | Resistor | 1206 | 1 | 100R | RES 100 OHM 5% 0.25W 1206 |  |  | NONE
U1 | Diodes Inc. | AP2112K-3.3TRG1 | 3.3V |  |  | IC (REG) | SOT-23-5 | 1 | AP2112K-3.3TRG1 | IC REG LINEAR 3.3V 600MA SOT25 |  |  | NONE
U2 | Titan Micro | TM1637 |  |  |  | IC (Driver) | SOP-20 | 1 | TM1637 | LED Drive Control Special Circuit |  |  | NONE
U3 | WCH | CH340C |  |  |  | IC (Interface) | SOP-16 | 1 | CH340C | USB to Serial Converter |  |  | NONE
U4 | STMicroelectronics | USBLC6-2SC6 |  |  |  | Tvs Diode Surface Mount | SOT-23-6 | 1 | USBLC6-2SC6 | 17V Clamp 5A (8/20Âµs) Ipp Tvs Diode Surface Mount SOT-23-6 |  |  | NONE
U5 | STMicroelectronics | STM8S103F3P6 |  |  |  | IC (MCU) | TSSOP-20 | 1 | STM8S103 | STM8S Access Line 8-bit MCU 16MHz 8KB Flash |  |  | NONE
Sensor_1 | Generic | NTC-10K-3950-XH2.54 | 10k | ±1% |  | Thermistor | Probe | 1 | NTC Probe Thermistor | Waterproof NTC Thermistor 10k 3950 w/ connector XH2.54 |  |  | NONE